## IceLoad
INPUT DATA
p | 500 | kPa |  | α | 80 | Degrees
t | 7000 | mm |  | β | 65 | Degrees
w | 4000 | mm |  | θf | 6 | Degrees
CALCULATION
Cn | -5.715
Fb | 140018.1407 | kN | Bending Force
Ca | 3.1225
Fc | 43714.986 | kN | Crushing Force
Fbc | 267.668 | kN | Bending/Crushing Transition Force
Is Fc≤Fb | 1 | 43714.986 |  | Is Fbc≤Fb | #N/A | #N/A
Is Fbc≥Fc | #N/A | #N/A |  | Is Fc>Fbc>Fb | #N/A | #N/A
F | 43714.986 | kN
OUTPUT
| Long. F. | Transv. F.
| kN | kN
Case 1 | 43714.986 | 6557.2479
Case 2 | 21857.493 | 27478.6347